## Materials
SOLAR
FRAMES |  |  |  |  | GLASS |  |  |  | CELLS |  |  |  | Misc.
Aluminum Angle 1-1/2 x 1-1/2 x 3/16 |  |  |  |  | 1/4" Tempered Clear |  |  |  | Monocrystalline |  |  |  | Other Supplies
# | Description |  | Vendor | Cost | # | Description | Vendor | Cost | # | Description | Vendor | Cost | # | Description | Vendor | Cost
1 | 40" x 40" |  |  |  | 1 | 39 1/2 x 39 1/2 | Ebay | 64.5 | 1 | tested 6" x 6" 3.6w | Ebay | 2.57 | 100 ' | Bus Wire | Ebay | 140.65
| Frame Clips |  |  |  | 12 | 39 1/2 x 39 1/2 | Ebay | 775 | 288 | Tested 40x40" 1040w |  | 739.95 | 1000' | Tabbing Wire
| Glass Clips |  | Ebay | 40.9 | [8 empty] | 1 | Flux, Solder | Ebay
[9 empty] | 1 | 1200 W Inverter | Ebay | 240 | 16 oz | Encapsulant PV 6010 | Ebay | 26
[5 empty] | 1 |  | Valley Glass | 64.66 |  |  |  |  | 1 | Diode 10 amp 1 kv axial | Ebay
[13 empty] | 10 | Connector strips | Ebay
[13 empty] | 32' | 6 AWG wire @ 1.14 | Hware | 32
[13 empty] | 1 | Tube Clear Silicone | Hware
| Item | each | for 1 unit | Each Add | Each 8 Units |  | One solar panel of 130 watts, built of 1 1/2 Aluminum Frame and 1/4 in tempered glass, with Inverter would cost $464.00 with no labor costs factored in. Labor costs would be for soldering each cell, bussing each cell group, bussing each panel, wiring each inverter and encapsulating the unit. Mounting panels on the racks is not calculated. The cost of materials for 8 solar panels (1040 W) wired to one 1200W inverter would be $2033.00, or $1.96 per watt without factoring in labor costs. The output wattage for 8 panels would be 1040 watts minimum in bright sunlight. Adding additional units would then be the same, whether adding individual panels to existing or adding modules of 8 panels with additional inverters. Each 8 panels would require one inverter. More than one inverter would require a dedicated panel board and breaker and a DC Disconnect.
| Frames | 40.9 | 40.9 | 40.9 | 327.2
| Glass | 64.66 | 64.66 | 64.66 | 517.28
| Cells | 2.57 | 92.52 | 92.52 | 740.16
| Encapsulant | 26 | 26 | 26 | 208
| Inverter 1200W | 239.99 | 239.99 |  | 239.99
| TOTALS | 374.12 | 464.07 | 224.08 | 2032.63
Energy: 1040 watts for 6 hour day = 6240 at .09 per KW = .56 per day for 30 days = 16.85 \ month savings. 2022 or 120.5 months for break even without labor.

## Specs
Item | Count | Dims | Specs | Volts | Watts | Cost
Cell | 1 | 6" x 6" |  | 17.5 | 3.5
[7 empty] | + | +
Panel | 1 | 40" x 40" | 36 - 6"x 6" | 17.5 | 126 |  |  | -
| 8 | 3.3' x 27' | 288 - 6" x 6" | 17.5 | 1008
| 80 | 3.3' x 267' | 2880 | 17.5 | 10080
Inverter | 1
Cable | 10' | 4 AWG | 50 Amp <8 m
Abbreviation |  | Meaning |  |  | Description
gti |  | Grid Tie Inverter |  |  | ties DC to AC - attaches to the grid. Some do not accept battery or alt DC inputs
MPPT |  | Maximum Power Point Tracking |  |  | Allows each sloar panel to run at maximum output
PWM
PSW |  | Pure Sine Wave |  |  | Output current wave form
THD |  | Total Harmonic Distrotion |  |  | Should be <5%
PIE |  | Peak Inverter Efficiency |  |  | Higher the better >92%
SPC |  | Standby Power Consumption |  |  | Lower the better <.5 W
|  | Island Protection |  |  | Inverter will shut down during blackouts. Inverter requires mains v to function.
SGPV |  | Small Grid Tie Photovoltaic |  |  | The total solar Pannel array on ONE inverter. Use multiple SGPVs (stackable)

## Links
Vendor | Vendor ID | Item | Description | Link
Ebay | Markp-0177 | Glass | 39 1/2 x 39 1/2 | http://cgi.ebay.com/12-Clear-Solar-Panel-tempered-glass-36-6-x6-cells-/170516541877?pt=LH_DefaultDomain_0&hash=item27b393f1b5
|  | Frames | 40 x 40 | http://cgi.ebay.com/4-Solar-Panel-Frames-diy-using-36-6-x6-tab-cell-/180484873347?pt=LH_DefaultDomain_0&hash=item2a05bc9c83
|  | Cells | 288 tested 6" x 6" | http://cgi.ebay.com/ws/eBayISAPI.dll?ViewItem&item=110647599569&ssPageName=ADME:L:OU:US:1123
|  | Wire Tabbing / Bus | Wire- Tabbing and Bus | http://cgi.ebay.com/BIG-BULK-1000FT-TABBING-100FT-BUSS-WIRE-SOLAR-CELLS-/180443390043?pt=LH_DefaultDomain_0&hash=item2a0343a05b
|  | Diodes | Diodes - 10 Amp 1 Kv Axial (24 V +) | http://cgi.ebay.com/10-Rectifier-Diodes-solar-cells-make-panel-10A-1KV-/150571610587?pt=LH_DefaultDomain_0&hash=item230ec471db
|  |  | Diodes - 8 Amp 45 v (12 and 24 v) | http://cgi.ebay.com/7-x-8A-45V-Schottky-BLOCK-DIODES-Solar-Cells-Panel-/140433213792?pt=LH_DefaultDomain_0&hash=item20b278c960
| Greenergystar | Inverter 1600W | Inverter - 1600w | http://cgi.ebay.com/1600-Watt-Grid-Tie-Inverter-4-Solar-Panel-Wind-Turbine-/200526264557?pt=LH_DefaultDomain_0&hash=item2eb04bf8ed
|  | Inverter 1200W | Inverter 1200 w | http://cgi.ebay.com/ws/eBayISAPI.dll?ViewItem&item=320703616754&ssPageName=ADME:L:OC:US:1123
Encapsulant - Non-yellowing 25 yr
Sliicone- Clear, non yellowing, 25 yr
Solder, Paste / Flux